## Cover
165 ft DIA ROUND PEB — MEMBER & MATERIAL SCHEDULE
Project | 165 ft Diameter Round Pre-Engineered Building
Client | Fusion Developers
STEEL GRADE | ASTM A572 Grade 50 (Fy=345 MPa, Fu=450 MPa) — LOWEST-WEIGHT OPTIMIZED ISSUE. Columns ISMB 400 (lightest SAFE). Rafters ISMB 450 retained (flexural minimum, 90.3%). A36 alternative at 165-round-peb-a36.
Optimization | Columns downgraded ISMB 600 -> ISMB 400 (lightest SAFE at A572 Gr50). −9.10 t columns. Internal col util 59.4% PASS (AISC 360-22); perimeter 47% PASS. Web noncompact in compression ~65% after reduction, still PASS.
Purlin Spacing | Z200x75x1.6 @ 1.5 m c/c (199 lines, 1456.7 m) — valid: ISMB450 Lp≈1.95m > 1.5m (no LTB).
TOTAL STEEL | 48,397.6 kg (48.40 t) — prior 58.49 t, −10.09 t (−17%)
GRAND TOTAL COST | PKR 13,794,000 (≈ Rs 13.79 M @ Rs 285/kg)
ISMB 350 ALT (note only) | Columns ISMB 350 -> 46.6 t, PKR 13,281,000 (≈ Rs 13.28 M). Internal util 88.7% (marginal, web noncompact ~95%+) — NOT recommended for construction without final interaction check. NOT SHIPPED.
Prepared | Fusion Developers — Structural Department

## Design Basis
DESIGN BASIS & ASSUMPTIONS
Item | Basis / Assumption
Steel Grade | ASTM A572 Grade 50: Fy=345 MPa, Fu=450 MPa, E=200 GPa
Design Code | AISC 360-22 LRFD
Rafter Design | ISMB 450 at A572 Gr50 — flexural utilization ~90.3% (marginal but PASS). Minimum rafter section; cannot go lighter. At A36 the same section would FAIL (~124%).
Column Design | ISMB 400 at A572 Gr50 — internal col Pu≈384kN, Ly=6.748m, KL/r=160.7, lambda_c=2.124, phi_c Pn≈646kN -> util 59.4% PASS. Perimeter 47% PASS. Web noncompact in compression ~65% after reduction, still PASS.
Apex Ring | CHS 406.4x12.5 (122 kg/m) 8 ft circular torus — adequately sized.
Purlins | Z200x75x1.6 @ 1.5 m c/c. ISMB 450 Lp≈1.95 m > 1.5 m spacing -> no lateral-torsional buckling.
Rate Basis | A572 Gr50 PEB mill rate Rs 285/kg (editable gold cell C4 on Material Takeoff).
Optimization | LOWEST-WEIGHT ISSUE: columns ISMB 400 (lightest SAFE). Total 48.40 t vs prior 58.49 t (-17%). ISMB 350 (46.6 t) noted as absolute-lightest alternative but marginal.

## Geometry
GEOMETRY SUMMARY
Parameter | Value (ft) | Value (m) | Remark
Diameter | 165 | 50.292 | Round plan
Radius | 82.5 | 25.146
Eave Height | 18 | 5.486 | Perimeter column
Apex Height | 26.25 | 8.001 | Cone 1:10
Perimeter Columns | 20 |  | On circular perimeter
Internal Columns | 4 | 6.748 | r=41.25 ft, h=22.125 ft, 90 deg apart
Long Rafters | 20 | 12.637 | eave -> inner column
Short Rafters | 4 | 11.424 | inner column -> apex ring
Apex Ring | 1 | 7.66 | 8 ft dia circular torus (no square ring beam)
Purlins | 199 | 1456.7 | Z200x75x1.6 @ 1.5 m c/c

## Columns
COLUMN SCHEDULE — ISMB 400 (A572 Gr50) — SHIPPED
Mark | Description | Section | Qty | Length (m) | Unit Wt (kg/m) | Total Mass (kg)
CO-01 | Perimeter Column | ISMB 400 | 20 | 5.486 | 66.4 | 7285.4
CO-02 | Internal Column | ISMB 400 | 4 | 6.748 | 66.4 | 1792.3
[5 empty] | TOTAL | 9077.7

## Rafters
RAFTER SCHEDULE — ISMB 450 (A572 Gr50) — RETAINED (MINIMUM)
Mark | Description | Section | Qty | Length (m) | Unit Wt (kg/m) | Total Mass (kg)
RA-01 | Long Rafter (eave->inner col) | ISMB 450 | 20 | 12.637 | 85.4 | 21584
RA-02 | Short Rafter (inner col->apex) | ISMB 450 | 4 | 11.424 | 85.4 | 3902.4
[5 empty] | TOTAL | 25486.4

## Apex Ring
APEX RING — 8 ft CIRCULAR TORUS
Mark | Description | Section | Qty | Length (m) | Unit Wt (kg/m) | Total Mass (kg)
AP-01 | Apex Ring Torus | CHS 406.4x12.5 | 1 | 7.66 | 122 | 934.5
[5 empty] | TOTAL | 934.5

## Purlins
PURLIN SCHEDULE — Z200x75x1.6 @ 1.5 m c/c
Mark | Description | Section | Qty | Length (m) | Unit Wt (kg/m) | Total Mass (kg)
PU-01 | Purlin lines (199 nos) | Z200x75x1.6 | 199 | 7.32 | 6.5 | 9468.4
[5 empty] | TOTAL | 9468.4

## Sag Rods
SAG ROD SCHEDULE — 12 mm dia
Mark | Description | Section | Qty | Length (m) | Unit Wt (kg/m) | Total Mass (kg)
SA-01 | Sag rod | 12 mm dia | 1 | 1456.7 | 0.89 | 1296.5
[5 empty] | TOTAL | 1296.5

## Connections
CONNECTIONS, PLATES & BOLTS — LIGHTER TO MATCH ISMB 400
Mark | Description | Size | Qty | Unit Wt (kg) | Total Mass (kg)
CN-01 | Base Plate | 450x450x20 | 24 | 31.8 | 763.2
CN-02 | Gusset Plate | 400x280x16 | 48 | 15.8 | 758.4
CN-03 | Cleat | 6 mm PL | 24 | 8 | 192
CN-04 | Anchor Bolt | M25x900 F1554 Gr105 | 96 | 4.38 | 420.5
|  |  |  | TOTAL | 2134.1

## Material Takeoff
MATERIAL TAKEOFF / BOQ — ASTM A572 Gr50 @ EDITABLE RATE
EDITABLE STEEL RATE (Rs/kg):
-> Rate cell (edit me): |  | 285
Edit the gold cell (C4) to recalculate all Amounts (PKR) below.
S.No | Group | Description | Section / Size | Qty | Length (m) | Unit Wt | Total Mass (kg) | Amount (PKR)
1 | Structural Steel | Perimeter Column | ISMB 400 | 20 | 5.486 | 66.4 | 7285.4
2 | Structural Steel | Internal Column | ISMB 400 | 4 | 6.748 | 66.4 | 1792.3
3 | Structural Steel | Long Rafter | ISMB 450 | 20 | 12.637 | 85.4 | 21584
4 | Structural Steel | Short Rafter | ISMB 450 | 4 | 11.424 | 85.4 | 3902.4
5 | Structural Steel | Apex Ring (8ft torus) | CHS 406.4x12.5 | 1 | 7.66 | 122 | 934.5
6 | Secondary Steel | Purlin | Z200x75x1.6 | 199 | 7.32 | 6.5 | 9468.4
7 | Secondary Steel | Sag Rod | 12 mm dia | 1 | 1456.7 | 0.89 | 1296.5
8 | Connections | Base Plate | 450x450x20 | 24 |  | 31.8 | 763.2
9 | Connections | Gusset Plate | 400x280x16 | 48 |  | 15.8 | 758.4
10 | Connections | Cleat | 6 mm PL | 24 |  | 8 | 192
11 | Connections | Anchor Bolt | M25x900 F1554 Gr105 | 96 |  | 4.38 | 420.5
TOTAL
TOTAL (t)

## Cost Comparison
COST COMPARISON — PRIOR vs OPTIMIZED vs ISMB 350 ALT
Scheme | Tonnage (t) | Rate (Rs/kg) | Cost (PKR) | Remark
Prior A572 Gr50 (ISMB 600 cols) | 58.49 | 285 | 16669885 | Columns ISMB 600 — superseded issue
OPTIMIZED A572 Gr50 (ISMB 400 cols) | 48.4 | 285 | 13794000 | THIS ISSUE — lowest-weight, columns ISMB 400 (lightest SAFE)
ISMB 350 alt (note only, NOT shipped) | 46.6 | 285 | 13281000 | Absolute-lightest; internal util 88.7% marginal — not recommended
Savings (Optimized vs Prior) | 10.09 | 0 | 2875885 | -17% tonnage / -17.3% cost